## Meta
Header | Description | Unit
Typical Spectral Line (sheet) | This sheet presents the percentile-based spectral reflectance curves for typical land-cover types (cropland, vegetation, bare soil, impervious surfaces, water) derived from field measurements over Wuliangsuhai Lake, Chao Lake, and Nanyi Lake. It includes the 5th, 50th, and 75th percentile reflectance values at four central wavelengths: 485 nm, 550 nm, 660 nm, and 830 nm.
Land type | Land‐cover category pre‑classified from the FROM‑GLC10 dataset | —
Level | 5th, 50th, and 75th percentile spectral index for each land‑cover type | —
485 | Reflectance at 485 nm | unitless
550 | Reflectance at 550 nm | unitless
660 | Reflectance at 660 nm | unitless
830 | Reflectance at 830 nm | unitless
Land Cover Coefficient (sheet) | This sheet contains the coefficients for modelling adjacency effect strength as a function of distance from surrounding land pixels. The coefficients (a, b, c, alpha) are fitted to a decay function defined in Eq. (3) of the manuscript. Each entry corresponds to a combination of land-cover type, percentile level, wavelength, and azimuth angle (0° to 330° in 30° steps). RMSE indicates the fit quality based on Monte Carlo simulations.
Land type | Same as above | —
Level | Same as above | —
Wavelength | Centre wavelength of the spectral band (485, 550, 660, 830 nm) | nm
Azimuth angle | Azimuth of neighbouring land pixel relative to target water pixel (0–330°, 30° interval) | degree
a | Coefficient “a” in adjacency‑effect function (Eq. 3) | unitless
b | Coefficient “b” in Eq. 3 | unitless
c | Coefficient “c” in Eq. 3 | unitless
alpha | Exponent “α” in Eq. 3 | unitless
rmse | Root‑mean‑square error of Eq. 3 fitted to Monte Carlo simulations | unitless
Atmospheric Coefficient (sheet) | This sheet provides the coefficients for the atmospheric modulation of adjacency effects under different aerosol models. The coefficients (a, b, c, d) describe the influence of aerosol optical thickness at 550 nm (t₅₅₀) on the adjacency effect strength, fitted using the function f(t₅₅₀) (as in Table 5 of the manuscript). Each row represents a specific aerosol type and wavelength.
Aerosol | Aerosol model (Continental, Urban, Maritime, Desert, Biomass Burning) | —
Wavelength | Centre wavelength of the spectral band (485, 550, 660, 830 nm) | nm
a | Coefficient “a” in atmospheric function f(t₅₅₀) (Table 5) | unitless
b | Coefficient “b” in f(t₅₅₀) | unitless
c | Coefficient “c” in f(t₅₅₀) | unitless
d | Coefficient “d” in f(t₅₅₀) | unitless
rmse | Root‑mean‑square error of f(t₅₅₀) fitted to Monte Carlo simulations | unitless
Geometry Coefficient (sheet) | This sheet summarizes the coefficients for modelling the influence of solar zenith angle (SVA) on adjacency effect intensity. The fitted function f(SVA) includes coefficients a and b, with RMSE indicating fit quality against Monte Carlo simulation results. Each entry corresponds to a specific spectral band.
Wavelength | Centre wavelength of the spectral band (485, 550, 660, 830 nm) | nm
a | Coefficient “a” in solar‑geometry function f(SVA) (Table 5) | unitless
b | Coefficient “b” in f(SVA) | unitless
rmse | Root‑mean‑square error of f(SVA) fitted to Monte Carlo simulations | unitless

## Typical_Spectral_Line
Land type | Code | Level | 485 | 550 | 660 | 830
Farmland | 10 | 1 | 0.06375 | 0.072525 | 0.072125 | 0.18215
Farmland | 10 | 2 | 0.1072 | 0.12205 | 0.12235 | 0.3238
Farmland | 10 | 3 | 0.15065 | 0.17158 | 0.17258 | 0.46545
Vegetation | 11 | 1 | 0.0483 | 0.058175 | 0.0596 | 0.14675
Vegetation | 11 | 2 | 0.0807 | 0.09615 | 0.0986 | 0.2658
Vegetation | 11 | 3 | 0.1131 | 0.13412 | 0.1376 | 0.38485
Bare Soil | 12 | 1 | 0.06885 | 0.091075 | 0.10107 | 0.19355
Bare Soil | 12 | 2 | 0.1164 | 0.14995 | 0.17275 | 0.2698
Bare Soil | 12 | 3 | 0.16395 | 0.20883 | 0.24443 | 0.34605
Impervious | 13 | 1 | 0.07275 | 0.092125 | 0.0988 | 0.15465
Impervious | 13 | 2 | 0.1238 | 0.14765 | 0.1614 | 0.2583
Impervious | 13 | 3 | 0.17485 | 0.20317 | 0.224 | 0.36195
Water | 14 | 1 | 0.0074478 | 0.014956 | 0.010708 | 0.0032559
Water | 14 | 2 | 0.036371 | 0.050818 | 0.034563 | 0.0086744
Water | 14 | 3 | 0.082582 | 0.11555 | 0.082527 | 0.015195

## Land_Cover_Coefficient
Land type | Code | Level | Wavelength | Azimuth_angle | a | b | c | alpha | rmse
Impervious | 13 | 1 | 485 | 0 | 0.1296 | 0.001 | 0.0168 | 1.0092 | 0.0104
Impervious | 13 | 1 | 485 | 30 | 0.104 | 0.0003 | 0.0133 | 1.1231 | 0.013
Impervious | 13 | 1 | 485 | 60 | 0.1147 | 0.0009 | 0.0144 | 0.9976 | 0.0153
Impervious | 13 | 1 | 485 | 90 | 0.1268 | 0.0005 | 0.0124 | 1.0661 | 0.0109
Impervious | 13 | 1 | 485 | 120 | 0.1129 | 0.0003 | 0.0156 | 1.1488 | 0.0093
Impervious | 13 | 1 | 485 | 150 | 0.1374 | 0.001 | 0.0174 | 1.024 | 0.0099
Impervious | 13 | 1 | 485 | 180 | 0.1262 | 0.001 | 0.0123 | 0.9833 | 0.0092
Impervious | 13 | 1 | 485 | 210 | 0.1223 | 0.001 | 0.0128 | 0.9845 | 0.0085
Impervious | 13 | 1 | 485 | 240 | 0.1293 | 0.0008 | 0.017 | 1.0289 | 0.0104
Impervious | 13 | 1 | 485 | 270 | 0.1319 | 0.001 | 0.0167 | 1.0108 | 0.01
Impervious | 13 | 1 | 485 | 300 | 0.1248 | 0.0007 | 0.0172 | 1.0685 | 0.0099
Impervious | 13 | 1 | 485 | 330 | 0.1259 | 0.001 | 0.014 | 0.9918 | 0.008
Impervious | 13 | 2 | 485 | 0 | 0.199 | 0.0009 | 0.02 | 0.9837 | 0.0163
Impervious | 13 | 2 | 485 | 30 | 0.1749 | 0.0003 | 0.02 | 1.1179 | 0.0179
Impervious | 13 | 2 | 485 | 60 | 0.192 | 0.0006 | 0.02 | 1.0349 | 0.02
Impervious | 13 | 2 | 485 | 90 | 0.2287 | 0.001 | 0.02 | 0.9822 | 0.0135
Impervious | 13 | 2 | 485 | 120 | 0.221 | 0.001 | 0.02 | 0.9797 | 0.0159
Impervious | 13 | 2 | 485 | 150 | 0.2129 | 0.001 | 0.02 | 0.9822 | 0.0161
Impervious | 13 | 2 | 485 | 180 | 0.221 | 0.001 | 0.02 | 0.9836 | 0.0129
Impervious | 13 | 2 | 485 | 210 | 0.2221 | 0.001 | 0.02 | 0.9842 | 0.0152
Impervious | 13 | 2 | 485 | 240 | 0.2421 | 0.001 | 0.02 | 0.9854 | 0.0228
Impervious | 13 | 2 | 485 | 270 | 0.2035 | 0.001 | 0.02 | 0.969 | 0.0165
Impervious | 13 | 2 | 485 | 300 | 0.2224 | 0.001 | 0.02 | 0.988 | 0.0156
Impervious | 13 | 2 | 485 | 330 | 0.2053 | 0.0006 | 0.02 | 1.036 | 0.0146
Impervious | 13 | 3 | 485 | 0 | 0.3 | 0.0009 | 0.02 | 0.9713 | 0.0311
Impervious | 13 | 3 | 485 | 30 | 0.2901 | 0.001 | 0.02 | 0.9551 | 0.0284
Impervious | 13 | 3 | 485 | 60 | 0.2605 | 0.0005 | 0.02 | 1.0309 | 0.0272
Impervious | 13 | 3 | 485 | 90 | 0.3 | 0.0009 | 0.02 | 0.9774 | 0.0243
Impervious | 13 | 3 | 485 | 120 | 0.3 | 0.0009 | 0.02 | 0.9769 | 0.0223
Impervious | 13 | 3 | 485 | 150 | 0.3 | 0.0008 | 0.02 | 0.9847 | 0.0216
Impervious | 13 | 3 | 485 | 180 | 0.3 | 0.0008 | 0.02 | 0.9922 | 0.0251
Impervious | 13 | 3 | 485 | 210 | 0.3 | 0.0006 | 0.02 | 1.0268 | 0.023
Impervious | 13 | 3 | 485 | 240 | 0.3 | 0.001 | 0.02 | 0.9693 | 0.0215
Impervious | 13 | 3 | 485 | 270 | 0.3 | 0.001 | 0.02 | 0.964 | 0.0231
Impervious | 13 | 3 | 485 | 300 | 0.3 | 0.001 | 0.02 | 0.9684 | 0.0204
Impervious | 13 | 3 | 485 | 330 | 0.283 | 0.001 | 0.02 | 0.9609 | 0.0186
Farmland | 10 | 1 | 485 | 0 | 0.1154 | 0.0009 | 0.0145 | 1.0208 | 0.0077
Farmland | 10 | 1 | 485 | 30 | 0.1 | 0.0007 | 0.0113 | 1.0196 | 0.011
Farmland | 10 | 1 | 485 | 60 | 0.1 | 0.0003 | 0.0124 | 1.1506 | 0.0105
Farmland | 10 | 1 | 485 | 90 | 0.1131 | 0.0009 | 0.0138 | 1.02 | 0.0079
Farmland | 10 | 1 | 485 | 120 | 0.1042 | 0.0003 | 0.0124 | 1.1491 | 0.0095
Farmland | 10 | 1 | 485 | 150 | 0.1146 | 0.001 | 0.0114 | 0.9891 | 0.0075
Farmland | 10 | 1 | 485 | 180 | 0.1096 | 0.0007 | 0.0112 | 1.0206 | 0.0079
Farmland | 10 | 1 | 485 | 210 | 0.1032 | 0.0003 | 0.0139 | 1.1433 | 0.0095
Farmland | 10 | 1 | 485 | 240 | 0.1009 | 0.0003 | 0.0135 | 1.1532 | 0.0074
Farmland | 10 | 1 | 485 | 270 | 0.1071 | 0.0007 | 0.0125 | 1.0347 | 0.0085
Farmland | 10 | 1 | 485 | 300 | 0.1116 | 0.001 | 0.0129 | 0.9905 | 0.0066
Farmland | 10 | 1 | 485 | 330 | 0.1107 | 0.001 | 0.0095 | 0.9724 | 0.0101
Farmland | 10 | 2 | 485 | 0 | 0.1849 | 0.0007 | 0.02 | 1.0476 | 0.0146
Farmland | 10 | 2 | 485 | 30 | 0.1627 | 0.0003 | 0.02 | 1.1376 | 0.0201
Farmland | 10 | 2 | 485 | 60 | 0.168 | 0.0003 | 0.019 | 1.1372 | 0.0188
Farmland | 10 | 2 | 485 | 90 | 0.1806 | 0.001 | 0.0189 | 0.9826 | 0.0143
Farmland | 10 | 2 | 485 | 120 | 0.1879 | 0.001 | 0.02 | 0.9954 | 0.0117
Farmland | 10 | 2 | 485 | 150 | 0.1749 | 0.0008 | 0.016 | 0.9926 | 0.0136
Farmland | 10 | 2 | 485 | 180 | 0.2065 | 0.001 | 0.02 | 1.0001 | 0.015
Farmland | 10 | 2 | 485 | 210 | 0.1616 | 0.0006 | 0.019 | 1.0516 | 0.0112
Farmland | 10 | 2 | 485 | 240 | 0.1729 | 0.0009 | 0.019 | 0.9876 | 0.0109
Farmland | 10 | 2 | 485 | 270 | 0.1819 | 0.001 | 0.02 | 0.9868 | 0.013
Farmland | 10 | 2 | 485 | 300 | 0.195 | 0.0008 | 0.02 | 1.0196 | 0.0156
Farmland | 10 | 2 | 485 | 330 | 0.192 | 0.001 | 0.0167 | 0.9716 | 0.0154
Farmland | 10 | 3 | 485 | 0 | 0.2595 | 0.001 | 0.02 | 0.9673 | 0.0256
Farmland | 10 | 3 | 485 | 30 | 0.2471 | 0.001 | 0.02 | 0.9653 | 0.0287
Farmland | 10 | 3 | 485 | 60 | 0.2259 | 0.0003 | 0.02 | 1.1074 | 0.0251
Farmland | 10 | 3 | 485 | 90 | 0.2725 | 0.001 | 0.02 | 0.9663 | 0.0216
Farmland | 10 | 3 | 485 | 120 | 0.2663 | 0.001 | 0.02 | 0.9724 | 0.0199
Farmland | 10 | 3 | 485 | 150 | 0.2569 | 0.001 | 0.02 | 0.9697 | 0.0158
Farmland | 10 | 3 | 485 | 180 | 0.2679 | 0.001 | 0.02 | 0.9757 | 0.0177
Farmland | 10 | 3 | 485 | 210 | 0.2478 | 0.0008 | 0.02 | 0.993 | 0.0152
Farmland | 10 | 3 | 485 | 240 | 0.2503 | 0.001 | 0.02 | 0.965 | 0.0209
Farmland | 10 | 3 | 485 | 270 | 0.2651 | 0.001 | 0.02 | 0.9733 | 0.0184
Farmland | 10 | 3 | 485 | 300 | 0.2628 | 0.001 | 0.02 | 0.9759 | 0.0176
Farmland | 10 | 3 | 485 | 330 | 0.2591 | 0.001 | 0.02 | 0.9645 | 0.0165
Vegetation | 11 | 1 | 485 | 0 | 0.1 | 0.001 | 0.0112 | 1.0177 | 0.0083
Vegetation | 11 | 1 | 485 | 30 | 0.1 | 0.001 | 0.0084 | 1.0183 | 0.0103
Vegetation | 11 | 1 | 485 | 60 | 0.1 | 0.001 | 0.0072 | 1.0058 | 0.0084
Vegetation | 11 | 1 | 485 | 90 | 0.1 | 0.001 | 0.0103 | 1.0266 | 0.0065
Vegetation | 11 | 1 | 485 | 120 | 0.1 | 0.001 | 0.0094 | 1.012 | 0.0068
Vegetation | 11 | 1 | 485 | 150 | 0.1 | 0.001 | 0.0114 | 1.0323 | 0.0069
Vegetation | 11 | 1 | 485 | 180 | 0.1 | 0.001 | 0.0109 | 1.0328 | 0.0073
Vegetation | 11 | 1 | 485 | 210 | 0.1 | 0.001 | 0.0107 | 1.0287 | 0.0076
Vegetation | 11 | 1 | 485 | 240 | 0.1 | 0.001 | 0.0106 | 1.0231 | 0.0048
Vegetation | 11 | 1 | 485 | 270 | 0.1 | 0.001 | 0.0091 | 1.0116 | 0.008
Vegetation | 11 | 1 | 485 | 300 | 0.1 | 0.001 | 0.0073 | 0.9959 | 0.008
Vegetation | 11 | 1 | 485 | 330 | 0.1 | 0.001 | 0.0094 | 1.0096 | 0.007
Vegetation | 11 | 2 | 485 | 0 | 0.1397 | 0.001 | 0.0149 | 0.9823 | 0.0093
Vegetation | 11 | 2 | 485 | 30 | 0.1229 | 0.0005 | 0.0162 | 1.0775 | 0.0147
Vegetation | 11 | 2 | 485 | 60 | 0.1192 | 0.0003 | 0.0175 | 1.1469 | 0.0124
Vegetation | 11 | 2 | 485 | 90 | 0.1226 | 0.0003 | 0.016 | 1.1163 | 0.0101
Vegetation | 11 | 2 | 485 | 120 | 0.1386 | 0.001 | 0.0132 | 0.9788 | 0.0093
Vegetation | 11 | 2 | 485 | 150 | 0.1439 | 0.001 | 0.0146 | 0.9942 | 0.011
Vegetation | 11 | 2 | 485 | 180 | 0.1355 | 0.0004 | 0.016 | 1.1128 | 0.0106
Vegetation | 11 | 2 | 485 | 210 | 0.1354 | 0.001 | 0.017 | 0.9953 | 0.0091
Vegetation | 11 | 2 | 485 | 240 | 0.127 | 0.0005 | 0.0169 | 1.0912 | 0.0084
Vegetation | 11 | 2 | 485 | 270 | 0.1392 | 0.001 | 0.0162 | 0.9916 | 0.01
Vegetation | 11 | 2 | 485 | 300 | 0.1413 | 0.0009 | 0.0159 | 1.0066 | 0.0096
Vegetation | 11 | 2 | 485 | 330 | 0.1379 | 0.001 | 0.0148 | 0.9845 | 0.0111
Vegetation | 11 | 3 | 485 | 0 | 0.1983 | 0.0006 | 0.02 | 1.0492 | 0.0134
Vegetation | 11 | 3 | 485 | 30 | 0.1755 | 0.0003 | 0.02 | 1.1318 | 0.0208
Vegetation | 11 | 3 | 485 | 60 | 0.1664 | 0.0003 | 0.02 | 1.118 | 0.0207
Vegetation | 11 | 3 | 485 | 90 | 0.2026 | 0.001 | 0.02 | 0.9886 | 0.0155
Vegetation | 11 | 3 | 485 | 120 | 0.1926 | 0.0008 | 0.02 | 1.016 | 0.015
Vegetation | 11 | 3 | 485 | 150 | 0.2234 | 0.001 | 0.02 | 1.0004 | 0.0167
Vegetation | 11 | 3 | 485 | 180 | 0.2031 | 0.001 | 0.02 | 0.992 | 0.0191
Vegetation | 11 | 3 | 485 | 210 | 0.1992 | 0.001 | 0.02 | 0.9843 | 0.0149
Vegetation | 11 | 3 | 485 | 240 | 0.1923 | 0.001 | 0.02 | 0.9804 | 0.0114
Vegetation | 11 | 3 | 485 | 270 | 0.1949 | 0.0009 | 0.02 | 0.991 | 0.0132
Vegetation | 11 | 3 | 485 | 300 | 0.2131 | 0.001 | 0.02 | 0.9959 | 0.0128
Vegetation | 11 | 3 | 485 | 330 | 0.1804 | 0.001 | 0.02 | 0.9803 | 0.011
Bare Soil | 12 | 1 | 485 | 0 | 0.1158 | 0.0006 | 0.0115 | 1.0544 | 0.0078
Bare Soil | 12 | 1 | 485 | 30 | 0.1 | 0.0003 | 0.0129 | 1.1178 | 0.0114
Bare Soil | 12 | 1 | 485 | 60 | 0.1102 | 0.0003 | 0.0164 | 1.1477 | 0.0133
Bare Soil | 12 | 1 | 485 | 90 | 0.1044 | 0.0003 | 0.0131 | 1.1328 | 0.0098
Bare Soil | 12 | 1 | 485 | 120 | 0.1268 | 0.001 | 0.0128 | 0.9898 | 0.0099
Bare Soil | 12 | 1 | 485 | 150 | 0.1152 | 0.001 | 0.0149 | 0.9941 | 0.0115
Bare Soil | 12 | 1 | 485 | 180 | 0.1202 | 0.001 | 0.0154 | 0.9988 | 0.0114
Bare Soil | 12 | 1 | 485 | 210 | 0.113 | 0.0004 | 0.0151 | 1.1227 | 0.0087
Bare Soil | 12 | 1 | 485 | 240 | 0.1244 | 0.001 | 0.0139 | 1.0037 | 0.0069
Bare Soil | 12 | 1 | 485 | 270 | 0.1124 | 0.0009 | 0.013 | 1.0042 | 0.0088
Bare Soil | 12 | 1 | 485 | 300 | 0.122 | 0.001 | 0.0128 | 0.9872 | 0.0095
Bare Soil | 12 | 1 | 485 | 330 | 0.1171 | 0.0003 | 0.0148 | 1.1425 | 0.0099
Bare Soil | 12 | 2 | 485 | 0 | 0.2143 | 0.001 | 0.02 | 0.994 | 0.0146
Bare Soil | 12 | 2 | 485 | 30 | 0.18 | 0.0004 | 0.0193 | 1.0895 | 0.0159
Bare Soil | 12 | 2 | 485 | 60 | 0.1778 | 0.0003 | 0.02 | 1.1275 | 0.021
Bare Soil | 12 | 2 | 485 | 90 | 0.2031 | 0.0009 | 0.02 | 1.0016 | 0.0147
Bare Soil | 12 | 2 | 485 | 120 | 0.2121 | 0.001 | 0.02 | 0.9967 | 0.0156
Bare Soil | 12 | 2 | 485 | 150 | 0.211 | 0.001 | 0.0193 | 0.9788 | 0.0143
Bare Soil | 12 | 2 | 485 | 180 | 0.1974 | 0.0003 | 0.02 | 1.1228 | 0.0149
Bare Soil | 12 | 2 | 485 | 210 | 0.2075 | 0.001 | 0.02 | 0.9848 | 0.0138
Bare Soil | 12 | 2 | 485 | 240 | 0.2035 | 0.001 | 0.02 | 0.9836 | 0.0145
Bare Soil | 12 | 2 | 485 | 270 | 0.2118 | 0.001 | 0.02 | 0.9881 | 0.0161
Bare Soil | 12 | 2 | 485 | 300 | 0.1911 | 0.001 | 0.02 | 0.9773 | 0.0181
Bare Soil | 12 | 2 | 485 | 330 | 0.2139 | 0.001 | 0.02 | 0.9809 | 0.0156
Bare Soil | 12 | 3 | 485 | 0 | 0.2968 | 0.001 | 0.02 | 0.9707 | 0.0209
Bare Soil | 12 | 3 | 485 | 30 | 0.249 | 0.0003 | 0.02 | 1.1013 | 0.0257
Bare Soil | 12 | 3 | 485 | 60 | 0.238 | 0.0003 | 0.02 | 1.1015 | 0.0285
Bare Soil | 12 | 3 | 485 | 90 | 0.3 | 0.001 | 0.02 | 0.9751 | 0.0219
Bare Soil | 12 | 3 | 485 | 120 | 0.2824 | 0.001 | 0.02 | 0.9691 | 0.0167
Bare Soil | 12 | 3 | 485 | 150 | 0.2766 | 0.001 | 0.02 | 0.9653 | 0.0208
Bare Soil | 12 | 3 | 485 | 180 | 0.2769 | 0.001 | 0.02 | 0.9602 | 0.0205
Bare Soil | 12 | 3 | 485 | 210 | 0.282 | 0.001 | 0.02 | 0.9643 | 0.0167
Bare Soil | 12 | 3 | 485 | 240 | 0.2977 | 0.001 | 0.02 | 0.9648 | 0.0199
Bare Soil | 12 | 3 | 485 | 270 | 0.2835 | 0.001 | 0.02 | 0.9684 | 0.0203
Bare Soil | 12 | 3 | 485 | 300 | 0.2879 | 0.001 | 0.02 | 0.9695 | 0.0184
Bare Soil | 12 | 3 | 485 | 330 | 0.3 | 0.001 | 0.02 | 0.9745 | 0.0192
Impervious | 13 | 1 | 550 | 0 | 0.1 | 0.001 | 0.0084 | 1.1097 | 0.0081
Impervious | 13 | 1 | 550 | 30 | 0.1 | 0.001 | 0.0073 | 1.0941 | 0.0101
Impervious | 13 | 1 | 550 | 60 | 0.1 | 0.001 | 0.0068 | 1.087 | 0.0096
Impervious | 13 | 1 | 550 | 90 | 0.1 | 0.001 | 0.0065 | 1.0685 | 0.0083
Impervious | 13 | 1 | 550 | 120 | 0.1 | 0.001 | 0.0084 | 1.0909 | 0.0081
Impervious | 13 | 1 | 550 | 150 | 0.1 | 0.001 | 0.0079 | 1.0947 | 0.008
Impervious | 13 | 1 | 550 | 180 | 0.1 | 0.001 | 0.0085 | 1.1106 | 0.0083
Impervious | 13 | 1 | 550 | 210 | 0.1 | 0.001 | 0.0078 | 1.0974 | 0.0079
Impervious | 13 | 1 | 550 | 240 | 0.1 | 0.001 | 0.008 | 1.0862 | 0.0083
Impervious | 13 | 1 | 550 | 270 | 0.1 | 0.001 | 0.0077 | 1.08 | 0.0088
Impervious | 13 | 1 | 550 | 300 | 0.1 | 0.001 | 0.0072 | 1.0805 | 0.0076
Impervious | 13 | 1 | 550 | 330 | 0.1 | 0.001 | 0.0084 | 1.1027 | 0.0074
Impervious | 13 | 2 | 550 | 0 | 0.1116 | 0.001 | 0.011 | 1.0109 | 0.0089
Impervious | 13 | 2 | 550 | 30 | 0.1 | 0.0006 | 0.0108 | 1.0696 | 0.0097
Impervious | 13 | 2 | 550 | 60 | 0.1 | 0.0006 | 0.0098 | 1.0594 | 0.0099
Impervious | 13 | 2 | 550 | 90 | 0.1 | 0.0008 | 0.009 | 1.0063 | 0.0064
Impervious | 13 | 2 | 550 | 120 | 0.1099 | 0.0008 | 0.01 | 1.0372 | 0.008
Impervious | 13 | 2 | 550 | 150 | 0.1073 | 0.0003 | 0.0095 | 1.1577 | 0.0081
Impervious | 13 | 2 | 550 | 180 | 0.1043 | 0.0003 | 0.011 | 1.171 | 0.008
Impervious | 13 | 2 | 550 | 210 | 0.1253 | 0.001 | 0.013 | 1.0291 | 0.0104
Impervious | 13 | 2 | 550 | 240 | 0.1153 | 0.001 | 0.0083 | 0.9945 | 0.0089
Impervious | 13 | 2 | 550 | 270 | 0.1068 | 0.0006 | 0.0096 | 1.0727 | 0.0073
Impervious | 13 | 2 | 550 | 300 | 0.1076 | 0.001 | 0.0073 | 0.9929 | 0.0063
Impervious | 13 | 2 | 550 | 330 | 0.1029 | 0.001 | 0.0081 | 0.9849 | 0.006
Impervious | 13 | 3 | 550 | 0 | 0.1692 | 0.0007 | 0.0143 | 1.0663 | 0.0126
Impervious | 13 | 3 | 550 | 30 | 0.1346 | 0.0003 | 0.0145 | 1.148 | 0.0152
Impervious | 13 | 3 | 550 | 60 | 0.1253 | 0.0003 | 0.0145 | 1.1512 | 0.0124
Impervious | 13 | 3 | 550 | 90 | 0.1554 | 0.0004 | 0.0136 | 1.1194 | 0.0118
Impervious | 13 | 3 | 550 | 120 | 0.1419 | 0.0006 | 0.0132 | 1.0633 | 0.0129
Impervious | 13 | 3 | 550 | 150 | 0.1514 | 0.001 | 0.0147 | 1.004 | 0.0087
Impervious | 13 | 3 | 550 | 180 | 0.1515 | 0.0009 | 0.0126 | 1.0044 | 0.0083
Impervious | 13 | 3 | 550 | 210 | 0.1594 | 0.0007 | 0.0163 | 1.0639 | 0.012
Impervious | 13 | 3 | 550 | 240 | 0.1483 | 0.001 | 0.0119 | 0.9925 | 0.0105
Impervious | 13 | 3 | 550 | 270 | 0.1423 | 0.0006 | 0.0136 | 1.0445 | 0.009
Impervious | 13 | 3 | 550 | 300 | 0.1621 | 0.001 | 0.0137 | 1.003 | 0.015
Impervious | 13 | 3 | 550 | 330 | 0.1429 | 0.0004 | 0.0124 | 1.0981 | 0.0099
Farmland | 10 | 1 | 550 | 0 | 0.1 | 0.001 | 0.0077 | 1.1315 | 0.0085
Farmland | 10 | 1 | 550 | 30 | 0.1 | 0.001 | 0.007 | 1.1209 | 0.0107
Farmland | 10 | 1 | 550 | 60 | 0.1 | 0.001 | 0.0069 | 1.1269 | 0.0104
Farmland | 10 | 1 | 550 | 90 | 0.1 | 0.001 | 0.0078 | 1.1234 | 0.0085
Farmland | 10 | 1 | 550 | 120 | 0.1 | 0.001 | 0.0075 | 1.1187 | 0.0082
Farmland | 10 | 1 | 550 | 150 | 0.1 | 0.001 | 0.0077 | 1.1282 | 0.0089
Farmland | 10 | 1 | 550 | 180 | 0.1 | 0.001 | 0.0083 | 1.1407 | 0.0076
Farmland | 10 | 1 | 550 | 210 | 0.1 | 0.001 | 0.0082 | 1.1237 | 0.0077
Farmland | 10 | 1 | 550 | 240 | 0.1 | 0.001 | 0.0077 | 1.1203 | 0.0078
Farmland | 10 | 1 | 550 | 270 | 0.1 | 0.001 | 0.0066 | 1.0976 | 0.0087
Farmland | 10 | 1 | 550 | 300 | 0.1 | 0.001 | 0.0073 | 1.1242 | 0.0083
Farmland | 10 | 1 | 550 | 330 | 0.1 | 0.001 | 0.0073 | 1.1188 | 0.0081
Farmland | 10 | 2 | 550 | 0 | 0.1 | 0.001 | 0.0068 | 0.997 | 0.0078
Farmland | 10 | 2 | 550 | 30 | 0.1 | 0.001 | 0.0061 | 0.9941 | 0.0092
Farmland | 10 | 2 | 550 | 60 | 0.1 | 0.001 | 0.007 | 0.9995 | 0.0108
Farmland | 10 | 2 | 550 | 90 | 0.1 | 0.001 | 0.0077 | 1.0024 | 0.0078
Farmland | 10 | 2 | 550 | 120 | 0.1 | 0.001 | 0.0069 | 1.0049 | 0.0085
Farmland | 10 | 2 | 550 | 150 | 0.1 | 0.001 | 0.0085 | 1.0099 | 0.0055
Farmland | 10 | 2 | 550 | 180 | 0.1 | 0.001 | 0.0077 | 1.0094 | 0.0066
Farmland | 10 | 2 | 550 | 210 | 0.1 | 0.001 | 0.0099 | 1.0141 | 0.0077
Farmland | 10 | 2 | 550 | 240 | 0.1 | 0.0008 | 0.0072 | 1.0299 | 0.0065
Farmland | 10 | 2 | 550 | 270 | 0.1 | 0.001 | 0.0086 | 1.0107 | 0.006
Farmland | 10 | 2 | 550 | 300 | 0.1 | 0.001 | 0.0085 | 1.0121 | 0.0077
Farmland | 10 | 2 | 550 | 330 | 0.1 | 0.001 | 0.0077 | 1.0101 | 0.0063
Farmland | 10 | 3 | 550 | 0 | 0.1284 | 0.001 | 0.0093 | 0.9916 | 0.009
Farmland | 10 | 3 | 550 | 30 | 0.1139 | 0.0003 | 0.0116 | 1.1461 | 0.0126
Farmland | 10 | 3 | 550 | 60 | 0.1076 | 0.0003 | 0.0114 | 1.1417 | 0.0108
Farmland | 10 | 3 | 550 | 90 | 0.1226 | 0.0005 | 0.0116 | 1.0976 | 0.0086
Farmland | 10 | 3 | 550 | 120 | 0.1261 | 0.0005 | 0.0143 | 1.1004 | 0.0102
Farmland | 10 | 3 | 550 | 150 | 0.1468 | 0.001 | 0.0134 | 1.0138 | 0.0121
Farmland | 10 | 3 | 550 | 180 | 0.1503 | 0.001 | 0.0123 | 1.0133 | 0.0102
Farmland | 10 | 3 | 550 | 210 | 0.1218 | 0.0004 | 0.0125 | 1.107 | 0.0101
Farmland | 10 | 3 | 550 | 240 | 0.1368 | 0.0008 | 0.0117 | 1.0408 | 0.0086
Farmland | 10 | 3 | 550 | 270 | 0.1268 | 0.0004 | 0.0129 | 1.1392 | 0.0091
Farmland | 10 | 3 | 550 | 300 | 0.1405 | 0.001 | 0.0152 | 1.0307 | 0.0089
Farmland | 10 | 3 | 550 | 330 | 0.1197 | 0.0004 | 0.0148 | 1.1474 | 0.0077
Vegetation | 11 | 1 | 550 | 0 | 0.1 | 0.001 | 0.0067 | 1.2 | 0.0092
Vegetation | 11 | 1 | 550 | 30 | 0.1 | 0.001 | 0.0063 | 1.2 | 0.0107
Vegetation | 11 | 1 | 550 | 60 | 0.1 | 0.001 | 0.0062 | 1.2 | 0.0103
Vegetation | 11 | 1 | 550 | 90 | 0.1 | 0.001 | 0.0067 | 1.2 | 0.0088
Vegetation | 11 | 1 | 550 | 120 | 0.1 | 0.001 | 0.0066 | 1.2 | 0.0092
Vegetation | 11 | 1 | 550 | 150 | 0.1 | 0.001 | 0.0066 | 1.2 | 0.0091
Vegetation | 11 | 1 | 550 | 180 | 0.1 | 0.001 | 0.0067 | 1.2 | 0.0089
Vegetation | 11 | 1 | 550 | 210 | 0.1 | 0.001 | 0.0066 | 1.2 | 0.0088
Vegetation | 11 | 1 | 550 | 240 | 0.1 | 0.001 | 0.0069 | 1.2 | 0.0092
Vegetation | 11 | 1 | 550 | 270 | 0.1 | 0.001 | 0.0069 | 1.2 | 0.009
Vegetation | 11 | 1 | 550 | 300 | 0.1 | 0.001 | 0.0071 | 1.2 | 0.0081
Vegetation | 11 | 1 | 550 | 330 | 0.1 | 0.001 | 0.0069 | 1.2 | 0.0094
Vegetation | 11 | 2 | 550 | 0 | 0.1 | 0.001 | 0.0079 | 1.0659 | 0.0083
Vegetation | 11 | 2 | 550 | 30 | 0.1 | 0.001 | 0.0073 | 1.0589 | 0.0095
Vegetation | 11 | 2 | 550 | 60 | 0.1 | 0.001 | 0.0078 | 1.0671 | 0.0095
Vegetation | 11 | 2 | 550 | 90 | 0.1 | 0.001 | 0.0078 | 1.0673 | 0.008
Vegetation | 11 | 2 | 550 | 120 | 0.1 | 0.001 | 0.0079 | 1.0707 | 0.008
Vegetation | 11 | 2 | 550 | 150 | 0.1 | 0.001 | 0.0077 | 1.0526 | 0.0065
Vegetation | 11 | 2 | 550 | 180 | 0.1 | 0.001 | 0.0073 | 1.0626 | 0.0072
Vegetation | 11 | 2 | 550 | 210 | 0.1 | 0.001 | 0.0087 | 1.0763 | 0.0072
Vegetation | 11 | 2 | 550 | 240 | 0.1 | 0.001 | 0.0067 | 1.0543 | 0.0062
Vegetation | 11 | 2 | 550 | 270 | 0.1 | 0.001 | 0.0082 | 1.0725 | 0.0084
Vegetation | 11 | 2 | 550 | 300 | 0.1 | 0.001 | 0.008 | 1.0682 | 0.0077
Vegetation | 11 | 2 | 550 | 330 | 0.1 | 0.001 | 0.0081 | 1.0688 | 0.0076
Vegetation | 11 | 3 | 550 | 0 | 0.1058 | 0.001 | 0.0103 | 1.012 | 0.0079
Vegetation | 11 | 3 | 550 | 30 | 0.1 | 0.001 | 0.0064 | 0.9951 | 0.0095
Vegetation | 11 | 3 | 550 | 60 | 0.1 | 0.001 | 0.006 | 0.9891 | 0.0103
Vegetation | 11 | 3 | 550 | 90 | 0.1 | 0.001 | 0.0086 | 1.0014 | 0.005
Vegetation | 11 | 3 | 550 | 120 | 0.1049 | 0.001 | 0.0092 | 1.0061 | 0.0053
Vegetation | 11 | 3 | 550 | 150 | 0.1058 | 0.0009 | 0.0099 | 1.0368 | 0.0083
Vegetation | 11 | 3 | 550 | 180 | 0.1 | 0.0008 | 0.0081 | 1.0186 | 0.0068
Vegetation | 11 | 3 | 550 | 210 | 0.1025 | 0.001 | 0.009 | 1.0104 | 0.0078
Vegetation | 11 | 3 | 550 | 240 | 0.1 | 0.0005 | 0.0093 | 1.0982 | 0.0095
Vegetation | 11 | 3 | 550 | 270 | 0.1014 | 0.001 | 0.0095 | 1.009 | 0.0061
Vegetation | 11 | 3 | 550 | 300 | 0.1035 | 0.001 | 0.0086 | 1.0022 | 0.0065
Vegetation | 11 | 3 | 550 | 330 | 0.1 | 0.001 | 0.0082 | 1.0029 | 0.0074
Bare Soil | 12 | 1 | 550 | 0 | 0.1 | 0.001 | 0.0076 | 1.1074 | 0.0084
Bare Soil | 12 | 1 | 550 | 30 | 0.1 | 0.001 | 0.0079 | 1.1279 | 0.0101
Bare Soil | 12 | 1 | 550 | 60 | 0.1 | 0.001 | 0.0076 | 1.1114 | 0.01
Bare Soil | 12 | 1 | 550 | 90 | 0.1 | 0.001 | 0.0071 | 1.0887 | 0.009
Bare Soil | 12 | 1 | 550 | 120 | 0.1 | 0.001 | 0.0072 | 1.1025 | 0.0083
Bare Soil | 12 | 1 | 550 | 150 | 0.1 | 0.001 | 0.0074 | 1.1004 | 0.008
Bare Soil | 12 | 1 | 550 | 180 | 0.1 | 0.001 | 0.0076 | 1.1149 | 0.0085
Bare Soil | 12 | 1 | 550 | 210 | 0.1 | 0.001 | 0.0079 | 1.12 | 0.0084
Bare Soil | 12 | 1 | 550 | 240 | 0.1 | 0.001 | 0.0076 | 1.1122 | 0.009
Bare Soil | 12 | 1 | 550 | 270 | 0.1 | 0.001 | 0.0081 | 1.114 | 0.0093
Bare Soil | 12 | 1 | 550 | 300 | 0.1 | 0.001 | 0.0086 | 1.1355 | 0.0081
Bare Soil | 12 | 1 | 550 | 330 | 0.1 | 0.001 | 0.0068 | 1.1001 | 0.0076
Bare Soil | 12 | 2 | 550 | 0 | 0.1 | 0.001 | 0.008 | 0.9956 | 0.0073
Bare Soil | 12 | 2 | 550 | 30 | 0.1 | 0.001 | 0.0074 | 0.9997 | 0.0099
Bare Soil | 12 | 2 | 550 | 60 | 0.1 | 0.001 | 0.0081 | 0.996 | 0.0092
Bare Soil | 12 | 2 | 550 | 90 | 0.1064 | 0.0008 | 0.0089 | 1.0299 | 0.0068
Bare Soil | 12 | 2 | 550 | 120 | 0.1004 | 0.001 | 0.0089 | 1.011 | 0.005
Bare Soil | 12 | 2 | 550 | 150 | 0.1006 | 0.0004 | 0.0106 | 1.1202 | 0.0089
Bare Soil | 12 | 2 | 550 | 180 | 0.1 | 0.001 | 0.0101 | 1.0143 | 0.0057
Bare Soil | 12 | 2 | 550 | 210 | 0.1 | 0.0004 | 0.0106 | 1.1465 | 0.0073
Bare Soil | 12 | 2 | 550 | 240 | 0.1 | 0.001 | 0.009 | 1.0021 | 0.0054
Bare Soil | 12 | 2 | 550 | 270 | 0.1069 | 0.001 | 0.0101 | 1.0125 | 0.007
Bare Soil | 12 | 2 | 550 | 300 | 0.1028 | 0.0006 | 0.0098 | 1.0914 | 0.0084
Bare Soil | 12 | 2 | 550 | 330 | 0.1 | 0.0007 | 0.0107 | 1.0557 | 0.0087
Bare Soil | 12 | 3 | 550 | 0 | 0.1407 | 0.0006 | 0.0124 | 1.0591 | 0.0107
Bare Soil | 12 | 3 | 550 | 30 | 0.1246 | 0.0003 | 0.0128 | 1.15 | 0.0163
Bare Soil | 12 | 3 | 550 | 60 | 0.1215 | 0.0003 | 0.0128 | 1.1429 | 0.0121
Bare Soil | 12 | 3 | 550 | 90 | 0.1477 | 0.001 | 0.0123 | 0.9995 | 0.0129
Bare Soil | 12 | 3 | 550 | 120 | 0.1516 | 0.001 | 0.0116 | 1.0031 | 0.012
Bare Soil | 12 | 3 | 550 | 150 | 0.1458 | 0.001 | 0.0109 | 1.0012 | 0.0094
Bare Soil | 12 | 3 | 550 | 180 | 0.1357 | 0.0006 | 0.0152 | 1.0829 | 0.0116
Bare Soil | 12 | 3 | 550 | 210 | 0.1344 | 0.0003 | 0.0128 | 1.1532 | 0.0101
Bare Soil | 12 | 3 | 550 | 240 | 0.1492 | 0.001 | 0.0142 | 1.0058 | 0.0119
Bare Soil | 12 | 3 | 550 | 270 | 0.1582 | 0.001 | 0.014 | 1.0198 | 0.0094
Bare Soil | 12 | 3 | 550 | 300 | 0.135 | 0.0003 | 0.0139 | 1.1601 | 0.0089
Bare Soil | 12 | 3 | 550 | 330 | 0.1398 | 0.0009 | 0.0135 | 1.0206 | 0.011
Impervious | 13 | 1 | 660 | 0 | 0.1 | 0.001 | 0.0051 | 1.0052 | 0.0061
Impervious | 13 | 1 | 660 | 30 | 0.1 | 0.001 | 0.0041 | 1.0139 | 0.0093
Impervious | 13 | 1 | 660 | 60 | 0.1 | 0.001 | 0.0051 | 1.0093 | 0.0093
Impervious | 13 | 1 | 660 | 90 | 0.1 | 0.001 | 0.0054 | 1.0108 | 0.0054
Impervious | 13 | 1 | 660 | 120 | 0.1 | 0.001 | 0.0057 | 1.0085 | 0.0072
Impervious | 13 | 1 | 660 | 150 | 0.1 | 0.001 | 0.0064 | 1.0164 | 0.0063
Impervious | 13 | 1 | 660 | 180 | 0.1 | 0.001 | 0.0058 | 1.0176 | 0.0061
Impervious | 13 | 1 | 660 | 210 | 0.1 | 0.001 | 0.0067 | 1.0157 | 0.0074
Impervious | 13 | 1 | 660 | 240 | 0.1 | 0.001 | 0.005 | 1.0057 | 0.007
Impervious | 13 | 1 | 660 | 270 | 0.1 | 0.0005 | 0.0066 | 1.1117 | 0.0063
Impervious | 13 | 1 | 660 | 300 | 0.1 | 0.001 | 0.006 | 1.0183 | 0.0068
Impervious | 13 | 1 | 660 | 330 | 0.1 | 0.001 | 0.0051 | 1.0124 | 0.0057
Impervious | 13 | 2 | 660 | 0 | 0.1364 | 0.0003 | 0.0119 | 1.1562 | 0.0099
Impervious | 13 | 2 | 660 | 30 | 0.1352 | 0.0003 | 0.011 | 1.1519 | 0.0153
Impervious | 13 | 2 | 660 | 60 | 0.1311 | 0.0003 | 0.0101 | 1.1461 | 0.0141
Impervious | 13 | 2 | 660 | 90 | 0.1443 | 0.0004 | 0.0117 | 1.131 | 0.0117
Impervious | 13 | 2 | 660 | 120 | 0.1482 | 0.0003 | 0.0105 | 1.1565 | 0.0094
Impervious | 13 | 2 | 660 | 150 | 0.1697 | 0.001 | 0.0117 | 1.0216 | 0.01
Impervious | 13 | 2 | 660 | 180 | 0.1467 | 0.0005 | 0.0108 | 1.1045 | 0.0114
Impervious | 13 | 2 | 660 | 210 | 0.1542 | 0.0003 | 0.0103 | 1.1527 | 0.0127
Impervious | 13 | 2 | 660 | 240 | 0.1536 | 0.0005 | 0.0114 | 1.1022 | 0.0119
Impervious | 13 | 2 | 660 | 270 | 0.1545 | 0.0003 | 0.0108 | 1.1609 | 0.0113
Impervious | 13 | 2 | 660 | 300 | 0.1562 | 0.0007 | 0.0118 | 1.0444 | 0.0114
Impervious | 13 | 2 | 660 | 330 | 0.1577 | 0.0004 | 0.0122 | 1.1253 | 0.0112
Impervious | 13 | 3 | 660 | 0 | 0.2027 | 0.0003 | 0.0137 | 1.152 | 0.0168
Impervious | 13 | 3 | 660 | 30 | 0.1905 | 0.0003 | 0.0131 | 1.1498 | 0.0183
Impervious | 13 | 3 | 660 | 60 | 0.1866 | 0.0003 | 0.0162 | 1.1521 | 0.0205
Impervious | 13 | 3 | 660 | 90 | 0.215 | 0.0004 | 0.0161 | 1.1415 | 0.0144
Impervious | 13 | 3 | 660 | 120 | 0.2292 | 0.0009 | 0.0144 | 1.0119 | 0.014
Impervious | 13 | 3 | 660 | 150 | 0.202 | 0.0003 | 0.0172 | 1.1588 | 0.0184
Impervious | 13 | 3 | 660 | 180 | 0.2526 | 0.001 | 0.0169 | 1.0234 | 0.0094
Impervious | 13 | 3 | 660 | 210 | 0.2139 | 0.0005 | 0.0154 | 1.1117 | 0.0157
Impervious | 13 | 3 | 660 | 240 | 0.2185 | 0.0006 | 0.02 | 1.0973 | 0.016
Impervious | 13 | 3 | 660 | 270 | 0.2006 | 0.0003 | 0.0133 | 1.1327 | 0.0148
Impervious | 13 | 3 | 660 | 300 | 0.2138 | 0.0004 | 0.0155 | 1.1213 | 0.0128
Impervious | 13 | 3 | 660 | 330 | 0.1953 | 0.0006 | 0.0151 | 1.0709 | 0.0136
Farmland | 10 | 1 | 660 | 0 | 0.1 | 0.001 | 0.0038 | 1.01 | 0.0069
Farmland | 10 | 1 | 660 | 30 | 0.1 | 0.001 | 0.0053 | 1.037 | 0.0085
Farmland | 10 | 1 | 660 | 60 | 0.1 | 0.001 | 0.0049 | 1.0346 | 0.0092
Farmland | 10 | 1 | 660 | 90 | 0.1 | 0.001 | 0.0028 | 1.0104 | 0.0068
Farmland | 10 | 1 | 660 | 120 | 0.1 | 0.001 | 0.0066 | 1.0403 | 0.0051
Farmland | 10 | 1 | 660 | 150 | 0.1 | 0.001 | 0.0066 | 1.0505 | 0.006
Farmland | 10 | 1 | 660 | 180 | 0.1 | 0.001 | 0.0065 | 1.044 | 0.0069
Farmland | 10 | 1 | 660 | 210 | 0.1 | 0.001 | 0.0066 | 1.0473 | 0.0062
Farmland | 10 | 1 | 660 | 240 | 0.1 | 0.001 | 0.0054 | 1.0372 | 0.008
Farmland | 10 | 1 | 660 | 270 | 0.1 | 0.001 | 0.005 | 1.0297 | 0.007
Farmland | 10 | 1 | 660 | 300 | 0.1 | 0.001 | 0.0043 | 1.028 | 0.0079
Farmland | 10 | 1 | 660 | 330 | 0.1 | 0.001 | 0.0071 | 1.0521 | 0.0067
Farmland | 10 | 2 | 660 | 0 | 0.1382 | 0.001 | 0.0078 | 1.0022 | 0.0097
Farmland | 10 | 2 | 660 | 30 | 0.1259 | 0.0003 | 0.0103 | 1.1634 | 0.0137
Farmland | 10 | 2 | 660 | 60 | 0.1098 | 0.0003 | 0.0076 | 1.1353 | 0.0105
Farmland | 10 | 2 | 660 | 90 | 0.126 | 0.0003 | 0.0104 | 1.1581 | 0.0111
Farmland | 10 | 2 | 660 | 120 | 0.1255 | 0.0003 | 0.0096 | 1.1496 | 0.0074
Farmland | 10 | 2 | 660 | 150 | 0.1362 | 0.0003 | 0.0111 | 1.1744 | 0.0097
Farmland | 10 | 2 | 660 | 180 | 0.1449 | 0.0009 | 0.011 | 1.0411 | 0.009
Farmland | 10 | 2 | 660 | 210 | 0.1399 | 0.001 | 0.0074 | 0.9965 | 0.008
Farmland | 10 | 2 | 660 | 240 | 0.1335 | 0.0007 | 0.0104 | 1.0561 | 0.0083
Farmland | 10 | 2 | 660 | 270 | 0.125 | 0.0003 | 0.0119 | 1.1727 | 0.0109
Farmland | 10 | 2 | 660 | 300 | 0.1409 | 0.0003 | 0.0111 | 1.1849 | 0.0087
Farmland | 10 | 2 | 660 | 330 | 0.1331 | 0.0003 | 0.0107 | 1.1779 | 0.0098
Farmland | 10 | 3 | 660 | 0 | 0.1819 | 0.0005 | 0.013 | 1.0993 | 0.0136
Farmland | 10 | 3 | 660 | 30 | 0.1789 | 0.0003 | 0.0117 | 1.155 | 0.0163
Farmland | 10 | 3 | 660 | 60 | 0.1686 | 0.0003 | 0.012 | 1.1485 | 0.0194
Farmland | 10 | 3 | 660 | 90 | 0.1796 | 0.0003 | 0.0149 | 1.1688 | 0.0103
Farmland | 10 | 3 | 660 | 120 | 0.1967 | 0.001 | 0.0101 | 0.9956 | 0.0138
Farmland | 10 | 3 | 660 | 150 | 0.1907 | 0.0006 | 0.0173 | 1.0813 | 0.0183
Farmland | 10 | 3 | 660 | 180 | 0.1818 | 0.0003 | 0.015 | 1.1777 | 0.013
Farmland | 10 | 3 | 660 | 210 | 0.1875 | 0.0006 | 0.0128 | 1.0718 | 0.0123
Farmland | 10 | 3 | 660 | 240 | 0.2031 | 0.001 | 0.0129 | 1.0081 | 0.0177
Farmland | 10 | 3 | 660 | 270 | 0.2028 | 0.001 | 0.0136 | 1.0123 | 0.0144
Farmland | 10 | 3 | 660 | 300 | 0.1801 | 0.0004 | 0.0121 | 1.1385 | 0.0104
Farmland | 10 | 3 | 660 | 330 | 0.1878 | 0.0003 | 0.0166 | 1.1786 | 0.0159
Vegetation | 11 | 1 | 660 | 0 | 0.1 | 0.001 | 0.0056 | 1.0921 | 0.0082
Vegetation | 11 | 1 | 660 | 30 | 0.1 | 0.001 | 0.0055 | 1.1013 | 0.0102
Vegetation | 11 | 1 | 660 | 60 | 0.1 | 0.001 | 0.0051 | 1.0905 | 0.0105
Vegetation | 11 | 1 | 660 | 90 | 0.1 | 0.001 | 0.0069 | 1.1035 | 0.0072
Vegetation | 11 | 1 | 660 | 120 | 0.1 | 0.001 | 0.0064 | 1.1011 | 0.0085
Vegetation | 11 | 1 | 660 | 150 | 0.1 | 0.001 | 0.0056 | 1.0904 | 0.0082
Vegetation | 11 | 1 | 660 | 180 | 0.1 | 0.001 | 0.0059 | 1.1007 | 0.0077
Vegetation | 11 | 1 | 660 | 210 | 0.1 | 0.001 | 0.0061 | 1.1115 | 0.0084
Vegetation | 11 | 1 | 660 | 240 | 0.1 | 0.001 | 0.0055 | 1.0921 | 0.0085
Vegetation | 11 | 1 | 660 | 270 | 0.1 | 0.001 | 0.0061 | 1.0999 | 0.0088
Vegetation | 11 | 1 | 660 | 300 | 0.1 | 0.001 | 0.0062 | 1.0958 | 0.0083
Vegetation | 11 | 1 | 660 | 330 | 0.1 | 0.001 | 0.0069 | 1.119 | 0.0083
Vegetation | 11 | 2 | 660 | 0 | 0.1007 | 0.001 | 0.006 | 0.9974 | 0.0057
Vegetation | 11 | 2 | 660 | 30 | 0.1 | 0.001 | 0.0067 | 1.0001 | 0.0087
Vegetation | 11 | 2 | 660 | 60 | 0.1 | 0.0009 | -0.0011 | 0.9644 | 0.01
Vegetation | 11 | 2 | 660 | 90 | 0.1071 | 0.0007 | 0.0072 | 1.0523 | 0.0076
Vegetation | 11 | 2 | 660 | 120 | 0.1127 | 0.001 | 0.0071 | 1.0119 | 0.008
Vegetation | 11 | 2 | 660 | 150 | 0.111 | 0.0009 | 0.0073 | 1.038 | 0.0055
Vegetation | 11 | 2 | 660 | 180 | 0.1031 | 0.0006 | 0.0076 | 1.0822 | 0.0074
Vegetation | 11 | 2 | 660 | 210 | 0.1 | 0.0006 | 0.008 | 1.0974 | 0.007
Vegetation | 11 | 2 | 660 | 240 | 0.1052 | 0.0009 | 0.006 | 1.0234 | 0.0056
Vegetation | 11 | 2 | 660 | 270 | 0.1196 | 0.0007 | 0.0089 | 1.0735 | 0.0119
Vegetation | 11 | 2 | 660 | 300 | 0.1 | 0.001 | 0.0066 | 0.9997 | 0.0071
Vegetation | 11 | 2 | 660 | 330 | 0.1026 | 0.001 | 0.0084 | 1.0226 | 0.0073
Vegetation | 11 | 3 | 660 | 0 | 0.149 | 0.001 | 0.0091 | 1.0102 | 0.0101
Vegetation | 11 | 3 | 660 | 30 | 0.1348 | 0.0003 | 0.0102 | 1.1711 | 0.0137
Vegetation | 11 | 3 | 660 | 60 | 0.1329 | 0.0003 | 0.0114 | 1.168 | 0.0169
Vegetation | 11 | 3 | 660 | 90 | 0.1416 | 0.001 | 0.0089 | 0.9968 | 0.0106
Vegetation | 11 | 3 | 660 | 120 | 0.1382 | 0.0005 | 0.011 | 1.1056 | 0.01
Vegetation | 11 | 3 | 660 | 150 | 0.1355 | 0.0004 | 0.0121 | 1.1319 | 0.0101
Vegetation | 11 | 3 | 660 | 180 | 0.149 | 0.0009 | 0.0114 | 1.0349 | 0.009
Vegetation | 11 | 3 | 660 | 210 | 0.1476 | 0.001 | 0.0104 | 1.0182 | 0.0079
Vegetation | 11 | 3 | 660 | 240 | 0.1304 | 0.0004 | 0.0087 | 1.122 | 0.0113
Vegetation | 11 | 3 | 660 | 270 | 0.1411 | 0.0004 | 0.0099 | 1.1318 | 0.0102
Vegetation | 11 | 3 | 660 | 300 | 0.134 | 0.0004 | 0.0098 | 1.1366 | 0.0085
Vegetation | 11 | 3 | 660 | 330 | 0.1429 | 0.001 | 0.0106 | 1.0176 | 0.0108
Bare Soil | 12 | 1 | 660 | 0 | 0.1 | 0.001 | 0.0053 | 1.0215 | 0.0072
Bare Soil | 12 | 1 | 660 | 30 | 0.1 | 0.001 | 0.0027 | 1.0021 | 0.0099
Bare Soil | 12 | 1 | 660 | 60 | 0.1 | 0.001 | 0.0041 | 1.0077 | 0.0092
Bare Soil | 12 | 1 | 660 | 90 | 0.1 | 0.001 | 0.0075 | 1.0354 | 0.0069
Bare Soil | 12 | 1 | 660 | 120 | 0.1 | 0.001 | 0.0056 | 1.0225 | 0.0055
Bare Soil | 12 | 1 | 660 | 150 | 0.1 | 0.001 | 0.0051 | 1.015 | 0.0078
Bare Soil | 12 | 1 | 660 | 180 | 0.1 | 0.001 | 0.0067 | 1.03 | 0.0051
Bare Soil | 12 | 1 | 660 | 210 | 0.1 | 0.001 | 0.0063 | 1.0315 | 0.0048
Bare Soil | 12 | 1 | 660 | 240 | 0.1 | 0.001 | 0.0054 | 1.0162 | 0.0057
Bare Soil | 12 | 1 | 660 | 270 | 0.1 | 0.001 | 0.0058 | 1.021 | 0.0057
Bare Soil | 12 | 1 | 660 | 300 | 0.1 | 0.001 | 0.0057 | 1.0208 | 0.0065
Bare Soil | 12 | 1 | 660 | 330 | 0.1 | 0.001 | 0.0057 | 1.0191 | 0.0079
Bare Soil | 12 | 2 | 660 | 0 | 0.1507 | 0.001 | 0.0121 | 1.0316 | 0.0099
Bare Soil | 12 | 2 | 660 | 30 | 0.1282 | 0.0003 | 0.0109 | 1.163 | 0.0156
Bare Soil | 12 | 2 | 660 | 60 | 0.1245 | 0.0003 | 0.0094 | 1.1403 | 0.0128
Bare Soil | 12 | 2 | 660 | 90 | 0.1451 | 0.0007 | 0.0103 | 1.0622 | 0.0098
Bare Soil | 12 | 2 | 660 | 120 | 0.1429 | 0.0003 | 0.0108 | 1.1776 | 0.0084
Bare Soil | 12 | 2 | 660 | 150 | 0.1387 | 0.0005 | 0.011 | 1.1177 | 0.0109
Bare Soil | 12 | 2 | 660 | 180 | 0.1425 | 0.001 | 0.0091 | 0.9984 | 0.0084
Bare Soil | 12 | 2 | 660 | 210 | 0.1632 | 0.0007 | 0.0117 | 1.0624 | 0.0106
Bare Soil | 12 | 2 | 660 | 240 | 0.1513 | 0.0005 | 0.0106 | 1.0918 | 0.0117
Bare Soil | 12 | 2 | 660 | 270 | 0.1499 | 0.001 | 0.0106 | 1.0145 | 0.0102
Bare Soil | 12 | 2 | 660 | 300 | 0.1504 | 0.0004 | 0.0119 | 1.1626 | 0.0105
Bare Soil | 12 | 2 | 660 | 330 | 0.1434 | 0.0003 | 0.0111 | 1.1481 | 0.0093
Bare Soil | 12 | 3 | 660 | 0 | 0.188 | 0.0003 | 0.0162 | 1.1697 | 0.0162
Bare Soil | 12 | 3 | 660 | 30 | 0.1792 | 0.0003 | 0.0131 | 1.1427 | 0.0188
Bare Soil | 12 | 3 | 660 | 60 | 0.1728 | 0.0003 | 0.014 | 1.1456 | 0.0197
Bare Soil | 12 | 3 | 660 | 90 | 0.2007 | 0.0003 | 0.0159 | 1.1721 | 0.0144
Bare Soil | 12 | 3 | 660 | 120 | 0.2185 | 0.0008 | 0.0156 | 1.0392 | 0.0096
Bare Soil | 12 | 3 | 660 | 150 | 0.2078 | 0.001 | 0.0134 | 1.002 | 0.0118
Bare Soil | 12 | 3 | 660 | 180 | 0.2035 | 0.0007 | 0.0127 | 1.0565 | 0.0148
Bare Soil | 12 | 3 | 660 | 210 | 0.1963 | 0.0003 | 0.0142 | 1.1615 | 0.0137
Bare Soil | 12 | 3 | 660 | 240 | 0.1965 | 0.0003 | 0.0157 | 1.1635 | 0.0106
Bare Soil | 12 | 3 | 660 | 270 | 0.201 | 0.0005 | 0.0153 | 1.0828 | 0.0179
Bare Soil | 12 | 3 | 660 | 300 | 0.1994 | 0.0004 | 0.0149 | 1.1422 | 0.0159
Bare Soil | 12 | 3 | 660 | 330 | 0.1951 | 0.0003 | 0.0165 | 1.1754 | 0.0144
Impervious | 13 | 1 | 830 | 0 | 0.2338 | 0.0003 | 0.0139 | 1.1632 | 0.0157
Impervious | 13 | 1 | 830 | 30 | 0.2323 | 0.0003 | 0.0146 | 1.1588 | 0.0228
Impervious | 13 | 1 | 830 | 60 | 0.2062 | 0.0003 | 0.0126 | 1.1494 | 0.0226
Impervious | 13 | 1 | 830 | 90 | 0.2589 | 0.0005 | 0.0144 | 1.092 | 0.0177
Impervious | 13 | 1 | 830 | 120 | 0.2496 | 0.0003 | 0.0167 | 1.1781 | 0.0142
Impervious | 13 | 1 | 830 | 150 | 0.252 | 0.0003 | 0.0151 | 1.1714 | 0.0203
Impervious | 13 | 1 | 830 | 180 | 0.2668 | 0.0007 | 0.0141 | 1.061 | 0.0174
Impervious | 13 | 1 | 830 | 210 | 0.2478 | 0.0003 | 0.0161 | 1.1714 | 0.0163
Impervious | 13 | 1 | 830 | 240 | 0.2642 | 0.0003 | 0.016 | 1.1848 | 0.0199
Impervious | 13 | 1 | 830 | 270 | 0.2434 | 0.0003 | 0.0158 | 1.1814 | 0.0174
Impervious | 13 | 1 | 830 | 300 | 0.2543 | 0.0003 | 0.0142 | 1.1579 | 0.0143
Impervious | 13 | 1 | 830 | 330 | 0.2328 | 0.0003 | 0.0134 | 1.1371 | 0.0164
Impervious | 13 | 2 | 830 | 0 | 0.3 | 0.0003 | 0.02 | 1.1195 | 0.0419
Impervious | 13 | 2 | 830 | 30 | 0.3 | 0.0003 | 0.02 | 1.1197 | 0.041
Impervious | 13 | 2 | 830 | 60 | 0.3 | 0.0003 | 0.02 | 1.1173 | 0.049
Impervious | 13 | 2 | 830 | 90 | 0.3 | 0.0003 | 0.02 | 1.1132 | 0.0458
Impervious | 13 | 2 | 830 | 120 | 0.3 | 0.0003 | 0.02 | 1.1148 | 0.051
Impervious | 13 | 2 | 830 | 150 | 0.3 | 0.0003 | 0.02 | 1.1239 | 0.0461
Impervious | 13 | 2 | 830 | 180 | 0.3 | 0.0003 | 0.02 | 1.1209 | 0.0456
Impervious | 13 | 2 | 830 | 210 | 0.3 | 0.0003 | 0.02 | 1.1147 | 0.0465
Impervious | 13 | 2 | 830 | 240 | 0.3 | 0.0003 | 0.02 | 1.1174 | 0.0384
Impervious | 13 | 2 | 830 | 270 | 0.3 | 0.0003 | 0.02 | 1.1155 | 0.0386
Impervious | 13 | 2 | 830 | 300 | 0.3 | 0.0003 | 0.02 | 1.1162 | 0.0386
Impervious | 13 | 2 | 830 | 330 | 0.3 | 0.0003 | 0.02 | 1.1148 | 0.0454
Impervious | 13 | 3 | 830 | 0 | 0.3 | 0.0003 | 0.02 | 1.0671 | 0.0834
Impervious | 13 | 3 | 830 | 30 | 0.3 | 0.0003 | 0.02 | 1.0678 | 0.0827
Impervious | 13 | 3 | 830 | 60 | 0.3 | 0.0003 | 0.02 | 1.0726 | 0.0972
Impervious | 13 | 3 | 830 | 90 | 0.3 | 0.0003 | 0.02 | 1.0687 | 0.0945
Impervious | 13 | 3 | 830 | 120 | 0.3 | 0.0003 | 0.02 | 1.0748 | 0.0984
Impervious | 13 | 3 | 830 | 150 | 0.3 | 0.0003 | 0.02 | 1.0632 | 0.0954
Impervious | 13 | 3 | 830 | 180 | 0.3 | 0.0003 | 0.02 | 1.0691 | 0.0899
Impervious | 13 | 3 | 830 | 210 | 0.3 | 0.0003 | 0.02 | 1.0785 | 0.0873
Impervious | 13 | 3 | 830 | 240 | 0.3 | 0.0003 | 0.02 | 1.0653 | 0.0987
Impervious | 13 | 3 | 830 | 270 | 0.3 | 0.0003 | 0.02 | 1.0676 | 0.0937
Impervious | 13 | 3 | 830 | 300 | 0.3 | 0.0003 | 0.02 | 1.0738 | 0.0834
Impervious | 13 | 3 | 830 | 330 | 0.3 | 0.0003 | 0.02 | 1.0689 | 0.096
Farmland | 10 | 1 | 830 | 0 | 0.2242 | 0.0003 | 0.0143 | 1.1601 | 0.0195
Farmland | 10 | 1 | 830 | 30 | 0.2018 | 0.0003 | 0.0104 | 1.1585 | 0.0222
Farmland | 10 | 1 | 830 | 60 | 0.1974 | 0.0003 | 0.0114 | 1.1452 | 0.021
Farmland | 10 | 1 | 830 | 90 | 0.2201 | 0.0004 | 0.014 | 1.1543 | 0.018
Farmland | 10 | 1 | 830 | 120 | 0.2164 | 0.0003 | 0.0117 | 1.1614 | 0.0138
Farmland | 10 | 1 | 830 | 150 | 0.2313 | 0.0004 | 0.0162 | 1.1435 | 0.0141
Farmland | 10 | 1 | 830 | 180 | 0.2049 | 0.0005 | 0.0146 | 1.099 | 0.016
Farmland | 10 | 1 | 830 | 210 | 0.2172 | 0.0003 | 0.0124 | 1.1704 | 0.0182
Farmland | 10 | 1 | 830 | 240 | 0.2184 | 0.0003 | 0.0151 | 1.1809 | 0.0139
Farmland | 10 | 1 | 830 | 270 | 0.2496 | 0.001 | 0.0123 | 1.0246 | 0.0117
Farmland | 10 | 1 | 830 | 300 | 0.213 | 0.0004 | 0.0116 | 1.1191 | 0.0136
Farmland | 10 | 1 | 830 | 330 | 0.2198 | 0.0006 | 0.0117 | 1.0826 | 0.0128
Farmland | 10 | 2 | 830 | 0 | 0.3 | 0.0003 | 0.02 | 1.1422 | 0.0346
Farmland | 10 | 2 | 830 | 30 | 0.3 | 0.0003 | 0.02 | 1.1379 | 0.04
Farmland | 10 | 2 | 830 | 60 | 0.3 | 0.0003 | 0.02 | 1.1458 | 0.0399
Farmland | 10 | 2 | 830 | 90 | 0.3 | 0.0003 | 0.02 | 1.1381 | 0.0438
Farmland | 10 | 2 | 830 | 120 | 0.3 | 0.0003 | 0.02 | 1.1487 | 0.0326
Farmland | 10 | 2 | 830 | 150 | 0.3 | 0.0003 | 0.02 | 1.1445 | 0.0277
Farmland | 10 | 2 | 830 | 180 | 0.3 | 0.0003 | 0.02 | 1.1403 | 0.0315
Farmland | 10 | 2 | 830 | 210 | 0.3 | 0.0003 | 0.02 | 1.1373 | 0.025
Farmland | 10 | 2 | 830 | 240 | 0.3 | 0.0003 | 0.02 | 1.1467 | 0.028
Farmland | 10 | 2 | 830 | 270 | 0.3 | 0.0003 | 0.02 | 1.1394 | 0.0327
Farmland | 10 | 2 | 830 | 300 | 0.3 | 0.0003 | 0.02 | 1.1358 | 0.0385
Farmland | 10 | 2 | 830 | 330 | 0.3 | 0.0003 | 0.02 | 1.1374 | 0.0281
Farmland | 10 | 3 | 830 | 0 | 0.3 | 0.0003 | 0.02 | 1.092 | 0.0678
Farmland | 10 | 3 | 830 | 30 | 0.3 | 0.0003 | 0.02 | 1.0918 | 0.0658
Farmland | 10 | 3 | 830 | 60 | 0.3 | 0.0003 | 0.02 | 1.0872 | 0.0814
Farmland | 10 | 3 | 830 | 90 | 0.3 | 0.0003 | 0.02 | 1.0942 | 0.0722
Farmland | 10 | 3 | 830 | 120 | 0.3 | 0.0003 | 0.02 | 1.0902 | 0.0575
Farmland | 10 | 3 | 830 | 150 | 0.3 | 0.0003 | 0.02 | 1.0918 | 0.0624
Farmland | 10 | 3 | 830 | 180 | 0.3 | 0.0003 | 0.02 | 1.0944 | 0.0612
Farmland | 10 | 3 | 830 | 210 | 0.3 | 0.0003 | 0.02 | 1.0942 | 0.0677
Farmland | 10 | 3 | 830 | 240 | 0.3 | 0.0003 | 0.02 | 1.0918 | 0.0676
Farmland | 10 | 3 | 830 | 270 | 0.3 | 0.0003 | 0.02 | 1.0906 | 0.0636
Farmland | 10 | 3 | 830 | 300 | 0.3 | 0.0003 | 0.02 | 1.0915 | 0.0645
Farmland | 10 | 3 | 830 | 330 | 0.3 | 0.0003 | 0.02 | 1.0918 | 0.0611
Vegetation | 11 | 1 | 830 | 0 | 0.168 | 0.0003 | 0.01 | 1.1767 | 0.0124
Vegetation | 11 | 1 | 830 | 30 | 0.1558 | 0.0003 | 0.0073 | 1.1516 | 0.0115
Vegetation | 11 | 1 | 830 | 60 | 0.1561 | 0.0003 | 0.0089 | 1.1655 | 0.0161
Vegetation | 11 | 1 | 830 | 90 | 0.167 | 0.0004 | 0.0112 | 1.143 | 0.0113
Vegetation | 11 | 1 | 830 | 120 | 0.1492 | 0.0003 | 0.0074 | 1.1451 | 0.0134
Vegetation | 11 | 1 | 830 | 150 | 0.1575 | 0.0003 | 0.0074 | 1.1538 | 0.0098
Vegetation | 11 | 1 | 830 | 180 | 0.178 | 0.0009 | 0.008 | 1.0207 | 0.0133
Vegetation | 11 | 1 | 830 | 210 | 0.1611 | 0.0003 | 0.0108 | 1.1702 | 0.0115
Vegetation | 11 | 1 | 830 | 240 | 0.1859 | 0.001 | 0.0099 | 1.0173 | 0.0101
Vegetation | 11 | 1 | 830 | 270 | 0.162 | 0.0006 | 0.0109 | 1.0837 | 0.0096
Vegetation | 11 | 1 | 830 | 300 | 0.1838 | 0.001 | 0.0101 | 1.0224 | 0.0085
Vegetation | 11 | 1 | 830 | 330 | 0.1541 | 0.0003 | 0.0078 | 1.148 | 0.0109
Vegetation | 11 | 2 | 830 | 0 | 0.2746 | 0.0006 | 0.017 | 1.0957 | 0.0169
Vegetation | 11 | 2 | 830 | 30 | 0.2751 | 0.0003 | 0.016 | 1.1645 | 0.03
Vegetation | 11 | 2 | 830 | 60 | 0.2534 | 0.0003 | 0.0138 | 1.1541 | 0.0216
Vegetation | 11 | 2 | 830 | 90 | 0.2729 | 0.0003 | 0.0172 | 1.173 | 0.0215
Vegetation | 11 | 2 | 830 | 120 | 0.2639 | 0.0003 | 0.013 | 1.1545 | 0.0185
Vegetation | 11 | 2 | 830 | 150 | 0.2776 | 0.0003 | 0.0145 | 1.166 | 0.0195
Vegetation | 11 | 2 | 830 | 180 | 0.2839 | 0.001 | 0.0132 | 1.0038 | 0.0181
Vegetation | 11 | 2 | 830 | 210 | 0.2808 | 0.001 | 0.0131 | 1.0025 | 0.021
Vegetation | 11 | 2 | 830 | 240 | 0.2572 | 0.0003 | 0.016 | 1.1685 | 0.0142
Vegetation | 11 | 2 | 830 | 270 | 0.2958 | 0.0008 | 0.0165 | 1.0448 | 0.0203
Vegetation | 11 | 2 | 830 | 300 | 0.2582 | 0.0006 | 0.0144 | 1.0772 | 0.0121
Vegetation | 11 | 2 | 830 | 330 | 0.2713 | 0.0003 | 0.0159 | 1.1658 | 0.0193
Vegetation | 11 | 3 | 830 | 0 | 0.3 | 0.0003 | 0.02 | 1.1255 | 0.0379
Vegetation | 11 | 3 | 830 | 30 | 0.3 | 0.0003 | 0.02 | 1.1322 | 0.0445
Vegetation | 11 | 3 | 830 | 60 | 0.3 | 0.0003 | 0.02 | 1.1317 | 0.0428
Vegetation | 11 | 3 | 830 | 90 | 0.3 | 0.0003 | 0.02 | 1.1303 | 0.0384
Vegetation | 11 | 3 | 830 | 120 | 0.3 | 0.0003 | 0.02 | 1.1362 | 0.0316
Vegetation | 11 | 3 | 830 | 150 | 0.3 | 0.0003 | 0.02 | 1.1317 | 0.0308
Vegetation | 11 | 3 | 830 | 180 | 0.3 | 0.0003 | 0.02 | 1.1276 | 0.0405
Vegetation | 11 | 3 | 830 | 210 | 0.3 | 0.0003 | 0.02 | 1.1327 | 0.0337
Vegetation | 11 | 3 | 830 | 240 | 0.3 | 0.0003 | 0.02 | 1.13 | 0.0344
Vegetation | 11 | 3 | 830 | 270 | 0.3 | 0.0003 | 0.02 | 1.1286 | 0.0418
Vegetation | 11 | 3 | 830 | 300 | 0.3 | 0.0003 | 0.02 | 1.1294 | 0.0391
Vegetation | 11 | 3 | 830 | 330 | 0.3 | 0.0003 | 0.02 | 1.1334 | 0.033
Bare Soil | 12 | 1 | 830 | 0 | 0.221 | 0.0003 | 0.013 | 1.1679 | 0.0165
Bare Soil | 12 | 1 | 830 | 30 | 0.1998 | 0.0003 | 0.0129 | 1.1441 | 0.02
Bare Soil | 12 | 1 | 830 | 60 | 0.21 | 0.0003 | 0.0115 | 1.1498 | 0.0217
Bare Soil | 12 | 1 | 830 | 90 | 0.2315 | 0.0005 | 0.0144 | 1.1034 | 0.0197
Bare Soil | 12 | 1 | 830 | 120 | 0.2357 | 0.0004 | 0.015 | 1.1425 | 0.0192
Bare Soil | 12 | 1 | 830 | 150 | 0.2374 | 0.0006 | 0.0149 | 1.0771 | 0.0167
Bare Soil | 12 | 1 | 830 | 180 | 0.2352 | 0.0005 | 0.0138 | 1.1086 | 0.0138
Bare Soil | 12 | 1 | 830 | 210 | 0.2393 | 0.0003 | 0.0158 | 1.1756 | 0.0191
Bare Soil | 12 | 1 | 830 | 240 | 0.2378 | 0.0003 | 0.0147 | 1.1758 | 0.0188
Bare Soil | 12 | 1 | 830 | 270 | 0.222 | 0.0003 | 0.0159 | 1.1772 | 0.0141
Bare Soil | 12 | 1 | 830 | 300 | 0.2302 | 0.0003 | 0.0131 | 1.1469 | 0.019
Bare Soil | 12 | 1 | 830 | 330 | 0.2335 | 0.0003 | 0.0134 | 1.1481 | 0.014
Bare Soil | 12 | 2 | 830 | 0 | 0.3 | 0.0003 | 0.02 | 1.1304 | 0.0374
Bare Soil | 12 | 2 | 830 | 30 | 0.3 | 0.0003 | 0.02 | 1.1248 | 0.0415
Bare Soil | 12 | 2 | 830 | 60 | 0.3 | 0.0003 | 0.02 | 1.1301 | 0.0416
Bare Soil | 12 | 2 | 830 | 90 | 0.3 | 0.0003 | 0.02 | 1.1249 | 0.0364
Bare Soil | 12 | 2 | 830 | 120 | 0.3 | 0.0003 | 0.02 | 1.1287 | 0.0379
Bare Soil | 12 | 2 | 830 | 150 | 0.3 | 0.0003 | 0.02 | 1.1213 | 0.0378
Bare Soil | 12 | 2 | 830 | 180 | 0.3 | 0.0003 | 0.02 | 1.121 | 0.0398
Bare Soil | 12 | 2 | 830 | 210 | 0.3 | 0.0003 | 0.02 | 1.1344 | 0.0289
Bare Soil | 12 | 2 | 830 | 240 | 0.3 | 0.0003 | 0.02 | 1.1243 | 0.0372
Bare Soil | 12 | 2 | 830 | 270 | 0.3 | 0.0003 | 0.02 | 1.1317 | 0.0347
Bare Soil | 12 | 2 | 830 | 300 | 0.3 | 0.0003 | 0.02 | 1.1298 | 0.0358
Bare Soil | 12 | 2 | 830 | 330 | 0.3 | 0.0003 | 0.02 | 1.1277 | 0.0449
Bare Soil | 12 | 3 | 830 | 0 | 0.3 | 0.0003 | 0.02 | 1.0783 | 0.0713
Bare Soil | 12 | 3 | 830 | 30 | 0.3 | 0.0003 | 0.02 | 1.0723 | 0.078
Bare Soil | 12 | 3 | 830 | 60 | 0.3 | 0.0003 | 0.02 | 1.0726 | 0.0848
Bare Soil | 12 | 3 | 830 | 90 | 0.3 | 0.0003 | 0.02 | 1.0772 | 0.0725
Bare Soil | 12 | 3 | 830 | 120 | 0.3 | 0.0003 | 0.02 | 1.073 | 0.0901
Bare Soil | 12 | 3 | 830 | 150 | 0.3 | 0.0003 | 0.02 | 1.0793 | 0.0761
Bare Soil | 12 | 3 | 830 | 180 | 0.3 | 0.0003 | 0.02 | 1.0755 | 0.0622
Bare Soil | 12 | 3 | 830 | 210 | 0.3 | 0.0003 | 0.02 | 1.0794 | 0.0777
Bare Soil | 12 | 3 | 830 | 240 | 0.3 | 0.0003 | 0.02 | 1.081 | 0.0838
Bare Soil | 12 | 3 | 830 | 270 | 0.3 | 0.0003 | 0.02 | 1.0804 | 0.0883
Bare Soil | 12 | 3 | 830 | 300 | 0.3 | 0.0003 | 0.02 | 1.0735 | 0.0825
Bare Soil | 12 | 3 | 830 | 330 | 0.3 | 0.0003 | 0.02 | 1.0758 | 0.0857

## Atmospheric_Coefficient
Atmospheric | Aerosol | Wavelength | a | b | c | d | rmse
Tropical | BiomassBurning | 485 | 1.314 | -4.6482 | 6.423 | 0.46069 | 0.004231
Tropical | BiomassBurning | 550 | 0.99768 | -3.8448 | 6.3328 | 0.33852 | 0.002537
Tropical | BiomassBurning | 660 | 0.47367 | -2.3142 | 5.2936 | 0.19629 | 0.006994
Tropical | BiomassBurning | 830 | 0.060791 | -0.82596 | 3.4733 | 0.092351 | 0.005658
Tropical | Continental | 485 | 0.88517 | -3.4709 | 5.5149 | 0.46188 | 0.003255
Tropical | Continental | 550 | 0.85252 | -3.488 | 6.1331 | 0.33541 | 0.00384
Tropical | Continental | 660 | 0.54931 | -2.9358 | 6.3521 | 0.19383 | 0.005799
Tropical | Continental | 830 | 0.353 | -2.0065 | 5.587 | 0.088157 | 0.005936
Tropical | Desert | 485 | 0.96925 | -3.727 | 5.7879 | 0.45781 | 0.00379
Tropical | Desert | 550 | 1.0636 | -4.1203 | 6.726 | 0.33832 | 0.005941
Tropical | Desert | 660 | 0.8849 | -3.7715 | 7.1188 | 0.19795 | 0.004301
Tropical | Desert | 830 | 0.55253 | -2.6852 | 6.3669 | 0.088487 | 0.005395
Tropical | Maritime | 485 | 0.90344 | -3.4999 | 5.7415 | 0.4598 | 0.002931
Tropical | Maritime | 550 | 0.93582 | -4.0239 | 6.9967 | 0.33691 | 0.0052
Tropical | Maritime | 660 | 1.029 | -4.5962 | 8.4358 | 0.20059 | 0.005147
Tropical | Maritime | 830 | 1.2122 | -5.1441 | 9.5843 | 0.08958 | 0.005462
Tropical | Urban | 485 | 0.4461 | -2.1923 | 4.2887 | 0.45731 | 0.003081
Tropical | Urban | 550 | 0.40019 | -2.0641 | 4.5997 | 0.3365 | 0.004385
Tropical | Urban | 660 | 0.22284 | -1.5525 | 4.4905 | 0.19881 | 0.003209
Tropical | Urban | 830 | 0.017254 | -0.74014 | 3.5409 | 0.094447 | 0.005627
MidlatitudeSummer | BiomassBurning | 485 | 1.265 | -4.5513 | 6.3799 | 0.46303 | 0.00531
MidlatitudeSummer | BiomassBurning | 550 | 0.98439 | -3.8251 | 6.3374 | 0.33442 | 0.002651
MidlatitudeSummer | BiomassBurning | 660 | 0.47751 | -2.3268 | 5.2975 | 0.19712 | 0.004999
MidlatitudeSummer | BiomassBurning | 830 | 0.069052 | -0.83279 | 3.4645 | 0.095519 | 0.005568
MidlatitudeSummer | Continental | 485 | 0.81995 | -3.3601 | 5.4706 | 0.46426 | 0.004108
MidlatitudeSummer | Continental | 550 | 0.79704 | -3.415 | 6.1137 | 0.33685 | 0.002959
MidlatitudeSummer | Continental | 660 | 0.66079 | -3.0317 | 6.3484 | 0.19795 | 0.0034
MidlatitudeSummer | Continental | 830 | 0.44818 | -2.1582 | 5.642 | 0.087602 | 0.003522
MidlatitudeSummer | Desert | 485 | 0.99744 | -3.8007 | 5.8298 | 0.45728 | 0.003226
MidlatitudeSummer | Desert | 550 | 1.0757 | -4.1368 | 6.7414 | 0.33355 | 0.002158
MidlatitudeSummer | Desert | 660 | 0.77317 | -3.5998 | 7.0562 | 0.19889 | 0.004535
MidlatitudeSummer | Desert | 830 | 0.63099 | -2.8126 | 6.4119 | 0.089481 | 0.004169
MidlatitudeSummer | Maritime | 485 | 0.8819 | -3.5057 | 5.7604 | 0.45625 | 0.002438
MidlatitudeSummer | Maritime | 550 | 0.9117 | -3.9553 | 6.9623 | 0.33617 | 0.005001
MidlatitudeSummer | Maritime | 660 | 1.2342 | -4.8949 | 8.5422 | 0.19553 | 0.004958
MidlatitudeSummer | Maritime | 830 | 1.1962 | -5.1238 | 9.576 | 0.090126 | 0.005213
MidlatitudeSummer | Urban | 485 | 0.51322 | -2.2736 | 4.309 | 0.45941 | 0.004231
MidlatitudeSummer | Urban | 550 | 0.44585 | -2.1381 | 4.6346 | 0.33485 | 0.004161
MidlatitudeSummer | Urban | 660 | 0.30936 | -1.6895 | 4.5442 | 0.19525 | 0.003222
MidlatitudeSummer | Urban | 830 | 0.097537 | -0.87134 | 3.6005 | 0.090631 | 0.006
SubarcticSummer | BiomassBurning | 485 | 1.2584 | -4.5918 | 6.4166 | 0.46272 | 0.003963
SubarcticSummer | BiomassBurning | 550 | 0.85627 | -3.6688 | 6.2947 | 0.33469 | 0.005515
SubarcticSummer | BiomassBurning | 660 | 0.42969 | -2.2609 | 5.2886 | 0.19666 | 0.004284
SubarcticSummer | BiomassBurning | 830 | 0.041925 | -0.80719 | 3.4707 | 0.091527 | 0.004052
SubarcticSummer | Continental | 485 | 0.90436 | -3.4801 | 5.5117 | 0.46207 | 0.002959
SubarcticSummer | Continental | 550 | 0.69047 | -3.3034 | 6.1035 | 0.33408 | 0.004762
SubarcticSummer | Continental | 660 | 0.63632 | -2.9916 | 6.3307 | 0.19726 | 0.0035
SubarcticSummer | Continental | 830 | 0.42595 | -2.11 | 5.6267 | 0.089084 | 0.007067
SubarcticSummer | Desert | 485 | 1.0437 | -3.8529 | 5.8411 | 0.4591 | 0.003345
SubarcticSummer | Desert | 550 | 1.0394 | -4.0924 | 6.7324 | 0.33236 | 0.004536
SubarcticSummer | Desert | 660 | 0.86271 | -3.7241 | 7.1083 | 0.19615 | 0.004452
SubarcticSummer | Desert | 830 | 0.5227 | -2.6184 | 6.3287 | 0.0945 | 0.006196
SubarcticSummer | Maritime | 485 | 0.85162 | -3.4638 | 5.7473 | 0.46079 | 0.003329
SubarcticSummer | Maritime | 550 | 0.95073 | -4.0223 | 6.9853 | 0.33904 | 0.003375
SubarcticSummer | Maritime | 660 | 0.97544 | -4.5006 | 8.3936 | 0.20123 | 0.007535
SubarcticSummer | Maritime | 830 | 1.1008 | -4.9609 | 9.5095 | 0.093671 | 0.00543
SubarcticSummer | Urban | 485 | 0.50343 | -2.2747 | 4.3259 | 0.45577 | 0.002774
SubarcticSummer | Urban | 550 | 0.49703 | -2.2049 | 4.6636 | 0.3309 | 0.003429
SubarcticSummer | Urban | 660 | 0.17492 | -1.4651 | 4.4497 | 0.19994 | 0.003053
SubarcticSummer | Urban | 830 | 0.02349 | -0.81444 | 3.5926 | 0.094046 | 0.005969
MidlatitudeWinter | BiomassBurning | 485 | 1.3246 | -4.6787 | 6.4353 | 0.46872 | 0.004553
MidlatitudeWinter | BiomassBurning | 550 | 1.0512 | -3.9474 | 6.3746 | 0.33709 | 0.003573
MidlatitudeWinter | BiomassBurning | 660 | 0.38131 | -2.1949 | 5.2661 | 0.19792 | 0.004884
MidlatitudeWinter | BiomassBurning | 830 | 0.13057 | -0.94561 | 3.5221 | 0.090398 | 0.003513
MidlatitudeWinter | Continental | 485 | 0.904 | -3.4834 | 5.5157 | 0.46696 | 0.004481
MidlatitudeWinter | Continental | 550 | 0.78547 | -3.3816 | 6.0964 | 0.34387 | 0.003712
MidlatitudeWinter | Continental | 660 | 0.61148 | -2.9526 | 6.3099 | 0.19882 | 0.004793
MidlatitudeWinter | Continental | 830 | 0.30308 | -1.9551 | 5.5799 | 0.090592 | 0.002988
MidlatitudeWinter | Desert | 485 | 1.0281 | -3.8259 | 5.8294 | 0.46372 | 0.004334
MidlatitudeWinter | Desert | 550 | 0.99481 | -4.039 | 6.7127 | 0.33822 | 0.004476
MidlatitudeWinter | Desert | 660 | 0.82702 | -3.6755 | 7.0863 | 0.20117 | 0.004363
MidlatitudeWinter | Desert | 830 | 0.41575 | -2.4729 | 6.2835 | 0.092692 | 0.004567
MidlatitudeWinter | Maritime | 485 | 0.90863 | -3.5412 | 5.7694 | 0.46491 | 0.004206
MidlatitudeWinter | Maritime | 550 | 0.9941 | -4.0813 | 6.9983 | 0.34105 | 0.00555
MidlatitudeWinter | Maritime | 660 | 1.1286 | -4.7371 | 8.4704 | 0.20246 | 0.004944
MidlatitudeWinter | Maritime | 830 | 0.95281 | -4.7382 | 9.4233 | 0.1015 | 0.007133
MidlatitudeWinter | Urban | 485 | 0.51796 | -2.2543 | 4.2871 | 0.46612 | 0.002603
MidlatitudeWinter | Urban | 550 | 0.38264 | -2.0518 | 4.6132 | 0.33836 | 0.00317
MidlatitudeWinter | Urban | 660 | 0.39391 | -1.8134 | 4.5857 | 0.1957 | 0.003941
MidlatitudeWinter | Urban | 830 | 0.14365 | -0.92736 | 3.6135 | 0.091084 | 0.00453
SubarcticWinter | BiomassBurning | 485 | 1.3189 | -4.6456 | 6.4174 | 0.46869 | 0.004555
SubarcticWinter | BiomassBurning | 550 | 0.87722 | -3.6886 | 6.2886 | 0.3437 | 0.005374
SubarcticWinter | BiomassBurning | 660 | 0.345 | -2.1491 | 5.2557 | 0.19752 | 0.00304
SubarcticWinter | BiomassBurning | 830 | 0.094779 | -0.88806 | 3.4987 | 0.094038 | 0.004086
SubarcticWinter | Continental | 485 | 0.90854 | -3.5364 | 5.5612 | 0.46414 | 0.005377
SubarcticWinter | Continental | 550 | 0.85878 | -3.5152 | 6.1512 | 0.33969 | 0.002973
SubarcticWinter | Continental | 660 | 0.5538 | -2.8887 | 6.2951 | 0.20286 | 0.005204
SubarcticWinter | Continental | 830 | 0.32167 | -1.9949 | 5.5895 | 0.095509 | 0.002085
SubarcticWinter | Desert | 485 | 0.9921 | -3.7529 | 5.7938 | 0.46501 | 0.005207
SubarcticWinter | Desert | 550 | 1.0378 | -4.0854 | 6.7199 | 0.33957 | 0.001492
SubarcticWinter | Desert | 660 | 0.87809 | -3.7744 | 7.1287 | 0.19786 | 0.004238
SubarcticWinter | Desert | 830 | 0.4658 | -2.5788 | 6.3308 | 0.092952 | 0.005181
SubarcticWinter | Maritime | 485 | 0.88814 | -3.5083 | 5.7569 | 0.46545 | 0.005325
SubarcticWinter | Maritime | 550 | 0.97808 | -4.0478 | 6.9912 | 0.34055 | 0.005203
SubarcticWinter | Maritime | 660 | 1.0208 | -4.6263 | 8.4618 | 0.20267 | 0.00584
SubarcticWinter | Maritime | 830 | 1.1826 | -5.0886 | 9.5587 | 0.095726 | 0.005082
SubarcticWinter | Urban | 485 | 0.51439 | -2.2661 | 4.2977 | 0.46744 | 0.003451
SubarcticWinter | Urban | 550 | 0.37855 | -2.0283 | 4.5904 | 0.34278 | 0.003677
SubarcticWinter | Urban | 660 | 0.11932 | -1.3931 | 4.4146 | 0.20523 | 0.005321
SubarcticWinter | Urban | 830 | 0.29619 | -1.1643 | 3.7072 | 0.089455 | 0.002737

## Geometry_Coefficient
Wavelength | a | b | rmse
485 | 0.001 | 0.9671 | 0.0019
550 | 0.001 | 0.9693 | 0.0018
660 | 0.0009 | 0.974 | 0.0013
830 | 0.0009 | 0.9731 | 0.0014